## USB2.0F リザーブビット
レジスタに値を書き込むのはusbhs_setとusbhs_writeがある
またリザーブビットは全て0で指定されている。
void usbhs_bset(struct usbhs_priv *priv, u32 reg, u16 mask, u16 data)
{
u16 val = usbhs_read(priv, reg);
val &= ~mask;
val ¦= data & mask;
usbhs_write(priv, reg, val);
}
common.c(86) | : void usbhs_bset(struct usbhs_priv *priv, u32 reg, u16 mask, u16 data) | 該当なし。
common.c(106): | usbhs_bset(priv, SYSCFG, SCKE, enable ? SCKE : 0);
common.c(116): | usbhs_bset(priv, DVSTCTR, (EXTLP ¦ PWEN), (EXTLP ¦ PWEN));
common.c(124): | usbhs_bset(priv, SYSCFG, mask, enable ? val : 0);
common.c(140): | usbhs_bset(priv, SYSCFG, mask, enable ? val : 0);
common.c(145): | usbhs_bset(priv, SYSCFG, DPRPU, enable ? DPRPU : 0);
common.c(184): | usbhs_bset(priv, DCPCTR, SUREQ, SUREQ);
common.c(199): | usbhs_bset(priv, DVSTCTR, (USBRST ¦ UACT), UACT);
common.c(204): | usbhs_bset(priv, DVSTCTR, (USBRST ¦ UACT), USBRST);
common.c(298): | usbhs_bset(priv, BUSWAIT, 0x000F, wait);
rcar3.c(45): | usbhs_bset(priv, LPSTS, LPSTS_SUSPM, LPSTS_SUSPM);
rcar3.c(49): | usbhs_bset(priv, LPSTS, LPSTS_SUSPM, 0);
pipe.c(65): | usbhs_bset(priv, DCPCTR, mask, val);
pipe.c(67): | usbhs_bset(priv, PIPEnCTR + offset, mask, val);
pipe.c(91): | usbhs_bset(priv, dcp_reg, mask, val);
pipe.c(93): | usbhs_bset(priv, pipe_reg, mask, val);
fifo.c(262): | usbhs_bset(priv, fifo->ctr, BVAL, BVAL);
fifo.c(806): | usbhs_bset(priv, fifo->sel, DREQE, dreqe);
usbhs_bsetでの書き込みは上記が全てであり、mask後に正しい値を書き込まれていることを確認。
リザーブビットへの書き込みはなかった。
usbhs_writeを使用して書き込みをしているものはmaskなし。
void usbhs_write(struct usbhs_priv *priv, u32 reg, u16 data)
{
iowrite16(data, priv->base + reg);
}
common.c(81): | void usbhs_write(struct usbhs_priv *priv, u32 reg, u16 data) | 関数宣言のため、対象外。
common.c(93): | usbhs_write(priv, reg, val); | usbhs_bset内からの呼び出しのため対象外。
common.c(150): | usbhs_write(priv, TESTMODE, mode); | common.h(37): #define TESTMODE 0x000C リザーブビットに書き込みなし。
common.c(179): | usbhs_write(priv, USBREQ, (req->bRequest << 8) ¦ req->bRequestType); | リザーブビット無し、対象外。
common.c(180): | usbhs_write(priv, USBVAL, req->wValue); | リザーブビット無し、対象外。
common.c(181): | usbhs_write(priv, USBINDX, req->wIndex); | リザーブビット無し、対象外。
common.c(182): | usbhs_write(priv, USBLENG, req->wLength); | リザーブビット無し、対象外。
common.c(232): | usbhs_write(priv, DVSTCTR, 0); | OK
common.c(272): | usbhs_write(priv, reg,UPPHUB(upphub) ¦ | UPPHUB,は存在しなため、対象外。
common.c(286): | usbhs_write(priv, sts_reg, ~(1 << bit) & pipe_mask); | common.c(284): u16 pipe_mask = (u16)GENMASK(usbhs_get_dparam(priv, pipe_size), 0); マスク処理あり
rcar3.c(31): | static void usbhs_write32(struct usbhs_priv *priv, u32 reg, u32 data) | 関数宣言のため、対象外。
rcar3.c(41): | usbhs_write32(priv, UGCTRL2, UGCTRL2_RESERVED_3 ¦ UGCTRL2_USB0SEL_OTG ¦ UGCTRL2_VBUSSEL); | リザーブビットへの書き込みなし。
mod.c(281): | usbhs_write(priv, INTSTS0, ~irq_state.intsts0 & INTSTS0_MAGIC); | リザーブビット無し、対象外。
mod.c(283): | usbhs_write(priv, INTSTS1, ~irq_state.intsts1 & INTSTS1_MAGIC); | リザーブビット無し、対象外。
mod.c(291): | usbhs_write(priv, BRDYSTS, ~irq_state.brdysts); | リザーブビット無し、対象外。
mod.c(292): | usbhs_write(priv, NRDYSTS, ~irq_state.nrdysts); | リザーブビット無し、対象外。
mod.c(294): | usbhs_write(priv, BEMPSTS, ~irq_state.bempsts); | リザーブビット無し、対象外。
mod.c(349): | usbhs_write(priv, INTENB0, 0); | OK
mod.c(351): | usbhs_write(priv, INTENB1, 0); | OK
mod.c(353): | usbhs_write(priv, BEMPENB, 0); | リザーブビット無し、対象外。
mod.c(354): | usbhs_write(priv, BRDYENB, 0); | リザーブビット無し、対象外。
mod.c(376): | usbhs_write(priv, BEMPENB, mod->irq_bempsts); | リザーブビット無し、対象外。
mod.c(381): | usbhs_write(priv, BRDYENB, mod->irq_brdysts); | リザーブビット無し、対象外。
mod.c(404): | usbhs_write(priv, INTENB0, intenb0); | mod.c(221): intenb0 = usbhs_read(priv, INTENB0); → 初期値0のためOK
mod.c(407): | usbhs_write(priv, INTENB1, intenb1); | mod.c(225): intenb1 = usbhs_read(priv, INTENB1); → 初期値0のためOK
pipe.c(237): | usbhs_write(priv, PIPESEL, 0xF & usbhs_pipe_number(pipe)); | OK
pipe.c(264): | usbhs_write(priv, CFIFOSEL, 0); | OK
fifo.c(304): | usbhs_write(priv, fifo->ctr, BCLR); | OK
fifo.c(319): | usbhs_write(priv, fifo->sel, 0); | OK
fifo.c(345): | usbhs_write(priv, fifo->sel, base); | OK
fifo.c(347): | usbhs_write(priv, fifo->sel, base ¦ MBW_32); | MBW_32は32ビットモードのため、CFIFOではリザーブビット無し。対象外。
よって、USB FunctoinではリザーブビットにNG項目はなし。

## USB2.0F シーケンスチェック
Kenel4.9とv4.14でシーケンスに関わる箇所の変更はないため、差分は無しとする。
(1) Power control and Initialization
The following is the initialize power on procedure of USB subsystem
1. Supply 3.3 V
2. Release HS-USB module stop and assert module reset.
3. Set LPSTS.SUSPM to normal mode. |  |  | OK | #define LPSTS_SUSPM 0x4000
4. Set UGCTRL2.USB0SEL bits to B’10 to select HS USB module. |  |  | OK | usbhs_write32(priv, UGCTRL2, UGCTRL2_RESERVED_3 ¦ UGCTRL2_USB0SEL_OTG ¦ UGCTRL2_VBUSSEL);
5. Wait 50 μs for USB PHY to stabilize, and then start normal operation |  |  | NG | 表記無し
[ R-Car D3/E3 ]
1. Supply 1.8 V
2. Supply 3.3 V (Note: Do not supply 3.3 V when 1.8 V is not supplied.)
3. Wait 100 μs for USB PHY power stable. |  |  | NG | 表記無し
4. HS-USB and EHCI module stop release and module reset assert.
5. UGCTRL.PLLRESET release
6. UGCTRL2.USB0SEL[1:0] should be set to B’10 for HS-USB.
7. LPSTS.SUSPM set to normal mode.
8. Check PLL Lock status by USB General status register (UGSTS)
9. Starting normal operation after PLL Lock status enabled.
10. UGCTRL.CONNECT bit set to 1
The following is the power off procedure of USB subsystem
[ R-Car H3/M3-W/M3-N ]
1. Normal operation finished
2. Module stop enable.
3. Shut off powers.
[ R-Car D3/E3 ]
1. Normal operation finished
2. UGCTRL.CONNECT bit set to 0
3. PLL disable by UGCTRL.PLLRESET assert
4. Shut off 3.3V (VD331)
5. Shut off 1.8V (VD181) (Note: Do not shut off 1.8 V while 3.3 V is being supplied.)
6. Module stop enable.
(2) Setting Selection of Controller Functions |  | DPRPU,DRPDが0になっていること |  |  |  | OK
This module can select the host controller function or the function controller function. Select either of these functions by | [5 empty] | u16 mask = DCFM ¦ DRPD ¦ DPRPU ¦ HSE ¦ USBE;
the DCFM bit in SYSCFG. Set the DCFM bit during the initial setting immediately after a power-on reset or in the D+ | [5 empty] | u16 val = HSE ¦ USBE;
pull-up disabled state (DPRPU = 0) and D+/D- pull-down disabled state (DRPD = 0).
(3) Enabling High-Speed Operation |  | HSEが有効になっていること |  |  |  | OK
This module can set the USB transmission rate (communication bit rate) by the software. | [5 empty] | u16 mask = DCFM ¦ DRPD ¦ DPRPU ¦ HSE ¦ USBE;
When the host controller function is selected, high-speed operation or full-speed/low-speed operation is selectable. When | [5 empty] | u16 val = HSE ¦ USBE;
the function controller function is selected, high-speed operation or full-speed operation is selectable. To enable highspeed | [5 empty] | usbhs_sys_function_ctrl(priv, 1); | 有効
operation with this module, set the HSE bit in SYSCFG to 1. When high-speed operation is enabled, this module | [5 empty] | /* disable sys */
executes the reset handshake protocol and automatically sets the USB transmission rate. The reset handshake result can | [5 empty] | usbhs_sys_set_test_mode(priv, 0); | 無効
be checked by the RHST bits in DVSTCTR. | [5 empty] | usbhs_sys_function_ctrl(priv, 0);
When high-speed operation is disabled, this module operates in full speed or low speed when the host controller function
is selected, and operates only in full speed when the function controller function is selected.
(4) USB Data Bus Resistor Control
Figure 74.1 shows the connection between this module and the USB connector.
This module incorporates a pull-up resistor of the D+ signal. Specify pull-up using the DPRPU bits in SYSCFG.
Furthermore, this module controls the terminating resistors of the D+ and D- signals in high-speed operation, and the
output resistors in full-speed operation. This module automatically switches the on-chip resistors after connection to the
host controller or the peripheral device upon detecting a reset handshake, suspended state, or resume.
When the function controller function is selected and the DPRPU bit in SYSCFG is set to 0 during communication with
the host controller, this module disables the pull-up resistors (or terminating resistors) of the USB data line. Therefore,
the USB host can be notified of a disconnection from the device.
(5) Software reset when the USB disconnection is detected |  |  |  |  | OK | 特に問題無し。
Issue a software reset of the USBHS module when the USB disconnection is detected. If the DMA interface is being
used, issue a software reset of the USB-DMAC module as well. A software reset can be issued via a register in the CPG
Whether or not the USB disconnection is detected can be determined by the VBSTS in the INTSTS0 register when the
function controller function is selected.
Note: USB-PHY might become inoperable to use by the instantaneous interruption of VBUS. As a result S/W on the
LSI side (driver) becomes a state of the connection, and USB-PHY becomes a state of power cutoff. It's possible
to cancel this state by putting the next way into effect by software.
1) When detecting a bus reset or cutoff of VBUS, refer to the state bit of USB - PHY (USB_OFF bit of USBCR2
register in GPIO) and in case of USB_OFF=1, set USB_START bit.
2) When 1) is performed and USB - PHY is started, USB_PHY_ON interrupt occurs, so perform a soft reset to
USBHS,USB-DMAC and do the setting by which USBHS,USB-DMAC is initialization and DP pull up --, etc.
by this timing.