## Revision
Revision
| Revision | Date | Note | Updated by | Checked by
| v0.1 | 2018-08-01 | First version | Phuong Nguyen

## 1_Overview
Introduction
Terminology
S2RAM |  |  | Suspend to RAM
BSP |  |  | Board support package
Reference
Documentation/power/s2ram.txt
Documentation/power/interface.txt
Documentation/power/suspend-and-cpuhotplug.txt
Documentation/power/runtime_pm.txt
Documentation/power/states.txt
Environment
Base kernel: renesas-drivers-2017-10-31-v4.14-rc7
Functionality and interface
The functionality and interface are described but not limited to below:
/sys/power/state
The states are represented by strings that can be read or written to the /sys/power/state file.
Writing one of the other strings present in /sys/power/mem_sleep to it causes the suspend mode to be used subsequently to change to the one represented by that string.
Possible values can be: freeze, standby, mem, disk
The meaning of the "mem" string is controlled by the /sys/power/mem_sleep file
/sys/power/mem_sleep
It contains strings representing the available modes of system suspend that may be triggered by writing "mem" to /sys/power/state. Possible values are below.
| s2idle |  |  | Suspend to idle. Light weight system sleep state
| shallow |  |  | Stanby state
| deep |  |  | Suspend to RAM
| disk |  |  | Suspend to disk
Operation
What user/controller/kernel should do:
From user space:
User is expected to perform the following action to put the system into S2RAM mode.
|  |  | i2cset -f -y 7 0x30 0x20 0x0F |  | (*) This is specific implementation for R-Car Gen3. I2C is used to enable DDR backup mode in PMIC.
|  |  | echo deep > /sys/power/mem_sleep |  | (*) This might be no necessary because default behavior of mem_sleep is 'deep'
echo mem > /sys/power/state
From device drivers:
Implement dev_pm_ops which contains two suspend and resume callbacks.
Register those callbacks in platform driver structure.
Example: drivers/thermal/rcar_gen3_thermal.c
static int __maybe_unused rcar_gen3_thermal_suspend(struct device *dev){...}
static int __maybe_unused rcar_gen3_thermal_resume(struct device *dev) {...}
static SIMPLE_DEV_PM_OPS(rcar_gen3_thermal_pm_ops, rcar_gen3_thermal_suspend, rcar_gen3_thermal_resume);
static struct platform_driver rcar_gen3_thermal_driver = {
.driver = {
.name = "rcar_gen3_thermal",
.pm = &rcar_gen3_thermal_pm_ops,
.of_match_table = rcar_gen3_thermal_dt_ids,
},
.probe = rcar_gen3_thermal_probe,
.remove = rcar_gen3_thermal_remove,
};
What platform dependent part must/should be implemented:
I2C channel which is used to communicate with PMIC should be implemented.
Module resigters of specific device should be saved/restored appropriately especially SYSC.

## 5_Change_from_v4.9
Changed points
Legend:
|  |  | ⃝ | Valid
|  |  | X | Invalid
Files | Commits | Impact | Source | Other Driver | UM | Remark
drivers/usb/renesas_usbhs/common.c
drivers/usb/renesas_usbhs/fifo.c
drivers/usb/renesas_usbhs/mod.c | [5 empty] | Contains improvements and bug fixes mainly for CPUHotplug.
drivers/usb/renesas_usbhs/pipe.c
drivers/usb/renesas_usbhs/mod_gadget.c
drivers/phy/renesas/phy-rcar-gen3-usb2.c
drivers/usb/renesas_usbhs/rcar3.c
Note on E8: Author: Update of patch, it impacts/change to main processing flows of source code of framework.
Note on F8: Author: Whether in-house source code needs to be updated to adapt with upstream changes (rcar-sysc)
Note on G8: Author: If other drivers are impacted and need to be changed to adapt with patch.
Note on H8: Author: If it needs to update source code or not.

## 4.2_Detail_ops_flow
Sequence diagram
|  | drivers/usb/renesas_usbhs/common.c |  |  |  | drivers/usb/renesas_usbhs/rcar3.c | drivers/usb/renesas_usbhs/mod_gadget.c | drivers/usb/renesas_usbhs/pipe.c |  | drivers/usb/renesas_usbhs/fifo.c
insmod renesas_usbhs |  | static int usbhs_probe(struct platform_device *pdev) | [6 empty] | `
{
struct renesas_usbhs_platform_info *info = dev_get_platdata(&pdev->dev);
struct renesas_usbhs_driver_callback *dfunc;
struct usbhs_priv *priv;
struct resource *res, *irq_res;
int ret;
/* check device node */
if (pdev->dev.of_node)
info = pdev->dev.platform_data = usbhs_parse_dt(&pdev->dev);
/* check platform information */
if (!info) {
dev_err(&pdev->dev, "no platform information\n");
return -EINVAL;
}
/* platform data */
irq_res = platform_get_resource(pdev, IORESOURCE_IRQ, 0);
if (!irq_res) {
dev_err(&pdev->dev, "Not enough Renesas USB platform resources.\n");
return -ENODEV;
}
/* usb private data */
priv = devm_kzalloc(&pdev->dev, sizeof(*priv), GFP_KERNEL);
if (!priv)
return -ENOMEM;
res = platform_get_resource(pdev, IORESOURCE_MEM, 0);
priv->base = devm_ioremap_resource(&pdev->dev, res);
if (IS_ERR(priv->base))
return PTR_ERR(priv->base);
if (of_property_read_bool(pdev->dev.of_node, "extcon")) {
priv->edev = extcon_get_edev_by_phandle(&pdev->dev, 0);
if (IS_ERR(priv->edev))
return PTR_ERR(priv->edev);
}
/*
* care platform info
*/
memcpy(&priv->dparam,
&info->driver_param,
sizeof(struct renesas_usbhs_driver_param));
switch (priv->dparam.type) {
case USBHS_TYPE_RCAR_GEN2:
priv->pfunc = usbhs_rcar2_ops;
if (!priv->dparam.pipe_configs) {
priv->dparam.pipe_configs = usbhsc_new_pipe;
priv->dparam.pipe_size = ARRAY_SIZE(usbhsc_new_pipe);
}
break;
case USBHS_TYPE_RCAR_GEN3:
priv->pfunc = usbhs_rcar3_ops;
if (!priv->dparam.pipe_configs) {
priv->dparam.pipe_configs = usbhsc_new_pipe;
priv->dparam.pipe_size = ARRAY_SIZE(usbhsc_new_pipe);
}
break;
case USBHS_TYPE_RCAR_GEN3_WITH_PLL:
priv->pfunc = usbhs_rcar3_with_pll_ops;
break;
default:
if (!info->platform_callback.get_id) {
dev_err(&pdev->dev, "no platform callbacks");
return -EINVAL;
}
memcpy(&priv->pfunc,
&info->platform_callback,
sizeof(struct renesas_usbhs_platform_callback));
break;
}
/* set driver callback functions for platform */
|  |  | dfunc | = &info->driver_callback;
|  |  | dfunc->notify_hotplug | = usbhsc_drvcllbck_notify_hotplug;
/* set default param if platform doesn't have */
if (!priv->dparam.pipe_configs) {
priv->dparam.pipe_configs = usbhsc_default_pipe;
priv->dparam.pipe_size = ARRAY_SIZE(usbhsc_default_pipe);
}
if (!priv->dparam.pio_dma_border)
priv->dparam.pio_dma_border = 64; /* 64byte */
/* FIXME */
/* runtime power control ? */
if (priv->pfunc.get_vbus)
usbhsc_flags_set(priv, USBHSF_RUNTIME_PWCTRL);
/*
* priv settings
*/
|  |  | priv->irq | = irq_res->start;
if (irq_res->flags & IORESOURCE_IRQ_SHAREABLE)
priv->irqflags = IRQF_SHARED;
|  |  | priv->pdev | = pdev;
INIT_DELAYED_WORK(&priv->notify_hotplug_work, usbhsc_notify_hotplug);
spin_lock_init(usbhs_priv_to_lock(priv));
/* call pipe and module init */
ret = usbhs_pipe_probe(priv);
if (ret < 0)
return ret;
ret = usbhs_fifo_probe(priv);
if (ret < 0)
goto probe_end_pipe_exit;
ret = usbhs_mod_probe(priv);
if (ret < 0)
goto probe_end_fifo_exit;
/* dev_set_drvdata should be called after usbhs_mod_init */
platform_set_drvdata(pdev, priv);
/*
* deviece reset here because
* USB device might be used in boot loader.
*/
usbhs_sys_clock_ctrl(priv, 0);
/* check GPIO determining if USB function should be enabled */
if (priv->dparam.enable_gpio) {
gpio_request_one(priv->dparam.enable_gpio, GPIOF_IN, NULL);
ret = !gpio_get_value(priv->dparam.enable_gpio);
gpio_free(priv->dparam.enable_gpio);
if (ret) {
dev_warn(&pdev->dev,
"USB function not selected (GPIO %d)\n",
priv->dparam.enable_gpio);
ret = -ENOTSUPP;
goto probe_end_mod_exit;
}
}
/*
* platform call
*
* USB phy setup might depend on CPU/Board.
* If platform has its callback functions,
* call it here.
*/
ret = usbhs_platform_call(priv, hardware_init, pdev);
if (ret < 0) {
dev_err(&pdev->dev, "platform init failed.\n");
goto probe_end_mod_exit;
}
/* reset phy for connection */
usbhs_platform_call(priv, phy_reset, pdev);
/* power control */
pm_runtime_enable(&pdev->dev);
if (!usbhsc_flags_has(priv, USBHSF_RUNTIME_PWCTRL)) {
usbhsc_power_ctrl(priv, 1);
usbhs_mod_autonomy_mode(priv);
}
/*
* manual call notify_hotplug for cold plug
*/
usbhsc_drvcllbck_notify_hotplug(pdev);
dev_info(&pdev->dev, "probed\n");
return ret;
probe_end_mod_exit:
usbhs_mod_remove(priv);
probe_end_fifo_exit:
usbhs_fifo_remove(priv);
probe_end_pipe_exit:
usbhs_pipe_remove(priv);
dev_info(&pdev->dev, "probe failed (%d)\n", ret);
return ret;
}

## 4.3_Structre
/* |  |  |  |  | /* |  |  | /* |  |  | struct renesas_usbhs_driver_param {
* module type |  |  |  |  | * callback functions table for driver |  |  | * callback functions for platform |  |  |  | /*
* |  |  |  |  | * |  |  | * |  |  |  | * pipe settings
* it will be return value from get_id |  |  |  |  | * These functions are called from platform for driver. |  |  | * These functions are called from driver for platform |  |  |  | */
*/ |  |  |  |  | * Callback function's pointer will be set before |  |  | */ |  |  |  | struct renesas_usbhs_driver_pipe_config *pipe_configs;
enum { |  |  |  |  | * renesas_usbhs_platform_callback :: hardware_init was called |  |  | struct renesas_usbhs_platform_callback { |  |  |  | int pipe_size; /* pipe_configs array size */
| USBHS_HOST = 0, |  |  |  | */
| USBHS_GADGET, |  |  |  | struct renesas_usbhs_driver_callback { |  |  |  | /* |  |  | /*
| USBHS_MAX, |  |  |  |  | int (*notify_hotplug)(struct platform_device *pdev); |  |  | * option: |  |  | * option:
}; |  |  |  |  | }; |  |  |  | * |  |  | *
[9 empty] | * Hardware init function for platform. |  |  | * for BUSWAIT :: BWAIT
[9 empty] | * it is called when driver was probed. |  |  | * see
[9 empty] | */ |  |  | * | renesas_usbhs/common.c :: usbhsc_set_buswait()
/* | [8 empty] | int (*hardware_init)(struct platform_device *pdev); |  |  | * */
* parameters for renesas usbhs | [11 empty] | int buswait_bwait;
* | [8 empty] | /*
* some register needs USB chip specific parameters. | [8 empty] | * option: |  |  | /*
* This struct show it to driver | [8 empty] | * |  |  | * option:
*/ | [8 empty] | * Hardware exit function for platform. |  |  | *
[9 empty] | * it is called when driver was removed |  |  | * delay time from notify_hotplug callback
struct renesas_usbhs_driver_pipe_config { | [8 empty] | */ |  |  | */
| u8 type; | /* USB_ENDPOINT_XFER_xxx */ | [6 empty] | int (*hardware_exit)(struct platform_device *pdev); |  |  | int detection_delay; /* msec */
u16 bufsize;
| u8 bufnum; | [7 empty] | /* |  |  | /*
| bool double_buf; | [7 empty] | * option: |  |  | * option:
}; | [8 empty] | * |  |  | *
#define RENESAS_USBHS_PIPE(_type, _size, _num, _double_buf) | { | \ | [6 empty] | * for board specific clock control |  |  | * dma id for dmaengine
|  |  | .type = (_type), |  | \ |  |  |  | */ |  |  | * The data transfer direction on D0FIFO/D1FIFO should be
|  |  | .bufsize = (_size), |  | \ |  |  |  | int (*power_ctrl)(struct platform_device *pdev, |  |  | * fixed for keeping consistency.
|  |  | .bufnum = (_num), |  | \ |  |  |  |  | void __iomem *base, int enable); |  | * So, the platform id settings will be..
|  |  | .double_buf = (_double_buf), | \ | [7 empty] | * | .d0_tx_id = xx_TX,
| } | [7 empty] | /* |  |  | * | .d1_rx_id = xx_RX,
[9 empty] | * option: |  |  | * or
[9 empty] | * |  |  | * | .d1_tx_id = xx_TX,
[9 empty] | * Phy reset for platform |  |  | * | .d0_rx_id = xx_RX,
/* | [8 empty] | */ |  |  | */
* option: | [8 empty] | int (*phy_reset)(struct platform_device *pdev); |  |  | int d0_tx_id;
* | [11 empty] | int d0_rx_id;
* platform information for renesas_usbhs driver. | [8 empty] | /* |  |  | int d1_tx_id;
*/ | [8 empty] | * get USB ID function |  |  | int d1_rx_id;
struct renesas_usbhs_platform_info { | [8 empty] | * - USBHS_HOST |  |  | int d2_tx_id;
| /* | [7 empty] | * - USBHS_GADGET |  |  | int d2_rx_id;
| * option: | [7 empty] | */ |  |  | int d3_tx_id;
| * | [7 empty] | int (*get_id)(struct platform_device *pdev); |  |  | int d3_rx_id;
* platform set these functions before
| * call platform_add_devices if needed | [7 empty] | /* |  |  | /*
| */ | [7 empty] | * get VBUS status function. |  |  | * option:
| struct renesas_usbhs_platform_callback | platform_callback; | [6 empty] | */ |  |  | *
[9 empty] | int (*get_vbus)(struct platform_device *pdev); |  |  | * pio <--> dma border.
| /* | [10 empty] | */
| * driver set these callback functions pointer. | [7 empty] | /* |  |  | int pio_dma_border; /* default is 64byte */
| * platform can use it on callback functions | [7 empty] | * option:
| */ | [7 empty] | * |  |  | uintptr_t type;
| struct renesas_usbhs_driver_callback | driver_callback; | [6 empty] | * VBUS control is needed for Host |  |  | u32 enable_gpio;
*/
| /* | [7 empty] | int (*set_vbus)(struct platform_device *pdev, int enable); |  |  | /*
| * option: | [6 empty] | }; |  |  |  | * option:
| * | [10 empty] | */
| * driver use these param for some register | [10 empty] | u32 has_otg:1; /* for controlling PWEN/EXTLP */
| */ | [10 empty] | u32 has_sudmac:1; /* for SUDMAC */
| struct renesas_usbhs_driver_param | driver_param; | [9 empty] | u32 has_usb_dmac:1; /* for USB-DMAC */
}; | [10 empty] | #define USBHS_USB_DMAC_XFER_SIZE | 32 | /* hardcode the xfer size */
};
/*
* macro for platform | [10 empty] | #define USBHS_TYPE_RCAR_GEN2 | 1
*/ | [10 empty] | #define USBHS_TYPE_RCAR_GEN3 | 2
#define renesas_usbhs_get_info(pdev)\ | [10 empty] | #define USBHS_TYPE_RCAR_GEN3_WITH_PLL | 3
((struct renesas_usbhs_platform_info *)(pdev)->dev.platform_data)
#define renesas_usbhs_call_notify_hotplug(pdev) |  |  |  | \
| ({ | [5 empty] | \
|  | struct renesas_usbhs_driver_callback *dc; |  | \
|  | dc = &(renesas_usbhs_get_info(pdev)->driver_callback); | \
|  | if (dc && dc->notify_hotplug) |  |  |  | \
|  |  | dc->notify_hotplug(pdev); |  |  | \
})
#endif /* RENESAS_USB_H */

## 4.4_Function_list
drivers/usb/renesas_usbhs/common.c | Explain
usbhs_read(struct usbhs_priv *priv, u32 reg) | Read register from base usbhs
usbhs_write(struct usbhs_priv *priv, u32 reg, u16 data) | Write register from base usbhs
usbhs_bset(struct usbhs_priv *priv, u32 reg, u16 mask, u16 data)